## Sheet1
M5Stack Unit RollerCAN I2C Protocol | [13 empty] | Registers marked in red, parameters can be saved to flash |  |  |  |  | V3 (FW Version)
2026-07-30
REG MAP (Addr:0x64) |  |  | 0 | 1 | 2 | 3 | 4 | 5 | 6 | 7 | 8 | 9 | A | B | C | D | E | F | note
Motor configuration& Motor parameters | Motor Config | 0x00 W/R | 0: Output; 1: Mode | Motor Over Range Protection |  |  |  | Button switching mode enable | Motor Stall Protection | Output 0:Motor off 1:Motor on Mode 1: Speed Mode 2: Position Mode 3: Current Mode 4: Encoder Mode Button switching mode enable: 0: Off; 1: Press and hold for 5S to switch modes in running mode. Motor Stall Protection: 0: Disable 1: Enable Motor Position Over Range Protection: 0: Disable 1: Enable
| Remove protection | 0x00 W | [11 empty] | Release stall protection |  |  |  |  | Write 1 to remove protection
| Motor Status | 0x00 R | [12 empty] | Motor Status | Motor Error Code |  |  | Motor Status: 0: Standby; 1: Running; 2: Error Motor Error Code: 1: Overvoltage 2: Jam 4: Over Range
| CANID | 0x10 W/R | 0: CANID | [6 empty] | 0~255
| CAN BPS | 0x10 W/R | 1: BPS | [6 empty] | BPS: 0: 1Mbps; 1: 500Kbps; 2: 125Kbps;
| RGB Brightness | 0x10 W/R | 2: RGB Brightness | [6 empty] | RGB Brightness: 0~100
Speed Control | Setting Speed X100 Int | 0x40 W/R | 0: Speed Setting-byte0; 1: Speed Setting-byte1; 2: Speed Setting-byte2; 3: Speed Setting-byte3 | [6 empty] | Speed Setting = Speed Setting-byte0 + Speed Setting-byte1 * 256 + Speed Setting-byte2 * 65536 + Speed Setting-byte3 * 16777216 Actual Speed Setting = Speed Setting/100 Range: -2100000000-2100000000
| Max Current X100 Int | 0x50 W/R | 0: Max Current-byte0; 1: Max Current- byte1; 2: Max Current-byte2; 3: Max Current-byte3 | [6 empty] | Max Current = Max Current-byte0 + Max Current-byte1 * 256 + Max Current-byte2 * 65536 + Max Current-byte3 * 16777216 Actual Max Current = Max Current/100 Range: -120000-120000
| Speed Readback X100 Int | 0x60 R | 0: Speed Readback-byte0; 1: Speed Readback-byte1; 2: Speed Readback-byte2; 3: Speed Readback-byte3 | [6 empty] | Speed Readback = Speed Readback-byte0 + Speed Readback-byte1 * 256 + Speed Readback-byte2 * 65536 + Speed Readback-byte3 * 16777216 Actual Speed Readback = Speed Readback/100
| Speed PID Int | 0x70 W/R | P-X100000-byte0 | P-X100000-byte1 | P-X100000-byte2 | P-X100000-byte3 | I-X10000000-byte0 | I-X10000000-byte1 | I-X10000000-byte2 | I-X10000000-byte3 | D-X100000-byte0 | D-X100000-byte1 | D-X100000-byte2 | D-X100000-byte3 |  |  |  |  | P/I/D: PID = PID-byte0 + PID-byte1 * 256 + PID-byte2 * 65536 + PID-byte3 * 16777216 For example: P=1, P setting value=1*100000=100000
Position Control | Position Setting X100 Int & Position Setting Turns/Angle | 0x80 W/R | Position Setting- byte0 | Position Setting- byte1 | Position Setting- byte2 | Position Setting- byte3 |  |  |  |  | Position Setting Turn- byte0 (0x88) | Position Setting Turn- byte1 (0x89) | Position Setting Turn- byte2 (0x8A) | Position Setting Turn- byte3 (0x8B) | Position Setting Angle- byte0 (0x8C) | Position Setting Angle- byte1 (0x8D) |  |  | Position Setting = Position Setting-byte0 + Position Setting-byte1 * 256 + Position Setting-byte2 * 65536 + Position Setting-byte3 * 16777216 Actual Position Setting = Position Setting/100 Range: -2100000000-2100000000 Position Setting Turn = Position Setting Turn-byte0 + Position Setting Turn-byte1 * 256 + Position Setting Turn-byte2 * 65536 + Position Setting Turn-byte3 * 16777216 Actual Turn Setting = Position Setting Turn （unit: turns） Range: −2147483648-2147483647 Position Setting Angle = Position Setting Angle-byte0 + Position Setting Angle-byte1 * 256 Actual Angle Setting = Position Setting Angle / 100（unit: degrees） Range: 0-35999 Attention note1
| Max Current X100 Int | 0x20 W/R | 0: Max Current-byte0; 1: Max Current- byte1; 2: Max Current-byte2; 3: Max Current-byte3 | [6 empty] | Max Current = Max Current-byte0 + Max Current-byte1 * 256 + Max Current-byte2 * 65536 + Max Current-byte3 * 16777216 Actual Max Current = Max Current/100 Range: -120000-120000
| Position Readback X100 Int & Position Readback Turns/Angle | 0x90 R | Position Readback-byte0 | Position Readback-byte1 | Position Readback-byte2 | Position Readback-byte3 |  |  |  |  | Position Readback Turn- byte0 (0x98) | Position Readback Turn- byte1 (0x99) | Position Readback Turn- byte2 (0x9A) | Position Readback Turn- byte3 (0x9B) | Position Readback Angle-byte0 (0x9C) | Position Readback Angle-byte1 (0x9D) |  |  | Position Readback = Position Readback-byte0 + Position Readback-byte1 * 256 + Position Readback-byte2 * 65536 + Position Readback-byte3 * 16777216 Actual Position Readback = Position Readback/100 Position Readbck Turn = Position Readback Turn-byte0 + Position Readback Turn-byte1 * 256 + Position Readback Turn-byte2 * 65536 + Position Readback Turn-byte3 * 16777216 Actual Turn Readback = Position Readback Turn （unit: turns） Range: −2147483648-2147483647 Position Readback Angle = Position Readback Angle-byte0 + Position Readback Angle-byte1 * 256 Actual Angle Readback = Position Readback Angle / 100（unit: degrees） Range: 0-35999 Attention note2
| Position PID Int | 0xA0 W/R | P-X100000-byte0 | P-X100000-byte1 | P-X100000-byte2 | P-X100000-byte3 | I-X10000000-byte0 | I-X10000000-byte1 | I-X10000000-byte2 | I-X10000000-byte3 | D-X100000-byte0 | D-X100000-byte1 | D-X100000-byte2 | D-X100000-byte3 |  |  |  |  | P/I/D: PID = PID-byte0 + PID-byte1 * 256 + PID-byte2 * 65536 + PID-byte3 * 16777216 For example: P=1, P setting value=1*100000=100000
Current Control | Current Setting X100 Int | 0xB0 W/R | 0: Current Setting- byte0; 1: Current Setting- byte1; 2: Current Setting- byte2; 3: Current Setting- byte3 | [6 empty] | Current Setting = Current Setting-byte0 + Current Setting-byte1 * 256 + Current Setting-byte2 * 65536 + Current Setting-byte3 * 16777216 Actual Current Setting = Current Setting/100 Range: -120000-120000
| Current Readback X100 Int | 0xC0 R | 0: Current Readback- byte0; 1: Current Readback- byte1; 2: Current Readback- byte2; 3: Current Readback- byte3 | [6 empty] | Current Readback = Current Readback-byte0 + Current Readback-byte1 * 256 + Current Readback-byte2 * 65536 + Current Readback-byte3 * 16777216 Actual Current Readback = Current Readback/100
System | RGB | 0x30 W/R | 0: RGB-B; 1: RGB-G; 2: RGB-R; 3: RGB Mode | [6 empty] | RGB Mode： 0, Sys-default 1, Ｕser-define
| VIN X100 Int | 0x30 R | 4: VIN X100-byte0; 5: VIN X100-byte1; 6: VIN X100-byte2; 7: VIN X100-byte3 | [6 empty] | VIN X100 = VIN X100-byte0 + VIN X100-byte1 * 256 + VIN X100-byte2 * 65536 + VIN X100-byte3 * 16777216 Actual VIN = VIN X100/100
| Temp Int | 0x30 R | 8: Temp-byte0; 9: Temp-byte1 | Temp-byte2 | Temp-byte3 |  |  |  |  | Temp = Temp-byte0 + Temp-byte1 * 256 + Temp-byte2 * 65536 + Temp-byte3 * 16777216
| Encoder Counter | 0x30 W/R | [12 empty] | Encoder Counter-byte0 | Encoder Counter-byte1 | Encoder Counter-byte2 | Encoder Counter-byte3 | Encoder Counter = Encoder Counter-byte0 + Encoder Counter-byte1 * 256 + Encoder Counter-byte2 * 65536 + Encoder Counter-byte3 * 16777216 Can only use in dail mode
| UID | 0xE0 R | Byte0 | Byte1 | Byte2 | Byte3 | Byte4 | Byte5 | Byte6 | Byte7 | Byte8 | Byte9 | Byte10 | Byte11 |  |  |  |  | Unique Device Identifier
| Flash Writeback | 0xF0 W | Byte0: Flash Writeback |  |  |  |  | Write 1 save to flash
| Roller Device ID | 0xF0 R | Byte4: ID （0xF4） |  |  |  |  | Roller Device ID: product/device type identifier used to distinguish Roller models. The value is fixed at 0x02 for Unit RollerCAN.
| Firmware Version | 0xF0 R | [14 empty] | Version |  | Version: firmware version number
| I2C Address (Can be save to flash) | 0xF0 R/W | [15 empty] | Address | Address: 0x08~0x77
Note1 : 1、When Position Setting Turn × 36000 + Position Setting Angle is within the representable range of Position Setting X100 Int: Position Setting X100 Int = Position Setting Turn × 36000 + Position Setting Angle 2、If the above calculation exceeds the range of Position Setting X100 Int, then Position Setting X100 Int is clamped to the boundary value (maximum or minimum). 3、When Position Setting X100 Int is set directly, Position Setting Turn and Position Setting Angle are updated accordingly to maintain consistency. The same applies in reverse (i.e., when Turn and Angle are set, the X100 Int value is updated according to the rule above). 4、If the value calculated from Position Setting Turn and Position Setting Angle exceeds the range of Position Setting X100 Int, then Position Setting X100 Int is set to the boundary value. Note2 : 1、If the read value of Position Readback X100 Int is at the boundary of its representable range (maximum or minimum), a larger representable range can be obtained by reading Position Readback Turn and Position Readback Angle.